## BOM
Qty | Product | Description | Schematic | Notes
1 | mini-eLiXiVy PCB | PCB | N/A | To be purchased from your preffered PCB manufacturer
1 | ATMEGA32U4-AU | Microcontroller | U1
2 | CL21C220JB61PNC | 0805 22p Capacitor | C1,C2
1 | CL21B105KAFNNNE | 0805 1u Capacitor | C3
4 | CL21B104MBCNNNC | 0805 0.1u Capacitor | C4,C5,C6,C8
1 | CL21A106KOQNNNG | 0805 10u Capacitor | C7
66-69 | 1N4148 | THT Diode | D0-D68 | Either this or 1N4148W
66-69 | 1N4148W | SMD Diode | D0-D68 | Either this or 1N4148
1 | 1206L050/15YR | 1206 500mA Fuse | F1
2 | ERA-6AEB103V | 0805 10K Resistor | R1,R4
2 | ERJ-6GEYJ220V | 0805 22 Resistor | R2,R3
2 | ERJ-6RBD5101V | 0805 5.1K Resistor | R5,R6
1 | RS187R05A2DSMTRT | Tactile Switch | SW1 | Optional, refer to assembly guide
1 | TYPE-C-31-M-12 | USB Type C | J1
1 | 82400102 | TVS Diode | U2
1 | ECS-160-8-33B-CTN-TR | 16MHz Crystal | Y1
66-69 | MX-Like switches | Switches | MX | Refer to assembly guide and Documents/layouts.png
1 | ALP-ENC-IND-000 | Rotary Encoder | RE1 | Optional, refer to Documents/layouts.png
1 | case0026 | KBDFans' 65% case | N/A | Confirmed to work, others may apply.
1 | PJ0138 | KBDFans' 65% plate | N/A | Confirmed to work, others may apply.
1 | Stabilizers | 6.25u and 2/3x 2u | N/A | 2x 2u stabs for ISO, 3x 2u for ANSI. Refer to Assembly Guide
1 | Stabilizer Lubricant |  | N/A | It's recommended to apply lube to stabs. Refer to Assembly Guide
1 | Keycaps | 65% Set | N/A | Set for your desired layout. Refer to Documents/layouts.png
1 | USB Type C cable |  | N/A | Cable to connect the keyboard
N/A | TOOLS |  | N/A | For a list of recommended tools, refer to the Assembly Guide.